## AudioFilter
Reference	Qty	Value	Footprint
C1	1	1uF	Capacitor_THT:CP_Radial_D5.0mm_P2.00mm
C2	1	220uF	Capacitor_THT:CP_Radial_D6.3mm_P2.50mm
C3,C6	2	100uF	Capacitor_THT:CP_Radial_D6.3mm_P2.50mm
C4,C7,C18,C19,C20	5	100nF	Capacitor_THT:C_Rect_L7.0mm_W3.5mm_P5.00mm
C5,C8	2	6.8nF	Capacitor_THT:C_Rect_L7.0mm_W3.5mm_P5.00mm
C9,C10,C14,C16,C17	5	10uF	Capacitor_THT:CP_Radial_D5.0mm_P2.00mm
C11,C12,C13	3	47pF	Capacitor_THT:C_Disc_D5.0mm_W2.5mm_P5.00mm
C15	1	470nF	Capacitor_THT:C_Rect_L7.0mm_W3.5mm_P5.00mm
J1,J2,J3,J5,J10	5	Conn_01x02_Pin	Connector_Molex:Molex_KK-254_AE-6410-02A_1x02_P2.54mm_Vertical
J4,J7,J8	3	Conn_01x04_Pin	Connector_Molex:Molex_KK-254_AE-6410-04A_1x04_P2.54mm_Vertical
J6	1	Conn_01x03_Pin	Connector_Molex:Molex_KK-254_AE-6410-03A_1x03_P2.54mm_Vertical
J9	1	Conn_01x07_Pin	Connector_Molex:Molex_KK-254_AE-6410-07A_1x07_P2.54mm_Vertical
R1,R2,R18,R19,R21	5	22K	Resistor_THT:R_Axial_DIN0207_L6.3mm_D2.5mm_P10.16mm_Horizontal
R3	1	4K7	Resistor_THT:R_Axial_DIN0207_L6.3mm_D2.5mm_P10.16mm_Horizontal
R4,R7	2	620R	Resistor_THT:R_Axial_DIN0207_L6.3mm_D2.5mm_P10.16mm_Horizontal
R5,R8	2	330K	Resistor_THT:R_Axial_DIN0207_L6.3mm_D2.5mm_P10.16mm_Horizontal
R6,R9,R20,R22	4	470R	Resistor_THT:R_Axial_DIN0207_L6.3mm_D2.5mm_P10.16mm_Horizontal
R10,R11,R12,R17	4	100R	Resistor_THT:R_Axial_DIN0207_L6.3mm_D2.5mm_P10.16mm_Horizontal
R13,R14,R15	3	10K	Resistor_THT:R_Axial_DIN0207_L6.3mm_D2.5mm_P10.16mm_Horizontal
R16	1	12K	Resistor_THT:R_Axial_DIN0207_L6.3mm_D2.5mm_P10.16mm_Horizontal
RV1	1	C10K
RV2	1	C100K_Dual
RV3	1	1K	Potentiometer_THT:Potentiometer_Vishay_T73YP_Vertical
SW1	1	SW_DPDT_x2
SW2	1	SW_Rotary_1x6_MP
U1,U2	2	NE5532
U3	1	NE5534